## Sheet1
Table 1
Elemental analysis of Eagle Ford shale powder that was either dried but otherwise untreated (UNEX), Soxhlet-extracted (EX), or extracted + decarbonated (DECA). Data from C. Johnson, WHOI, 1996.
(wt%) | UNEX | EX* | DECA | [6 empty] | mw | EOM (formula, wt%)
C | 12.1 | 11 | 6.23 | [5 empty] | C | 12.01 | 1 | 76.67%
H | 0.38 | 0.25 | 1.24 | [5 empty] | H | 1.0078 | 2 | 12.87%
N | 0.18 | 0.17 | 0.74 | [5 empty] | N | 14.01 | 0.03 | 2.683%
S | 0.37 | 0.2 | 2.3 | [5 empty] | S | 32.07 | 0.038 | 7.78% | (From French et al., 2019, IMOG Abstract)
*Used in the experiment. | [8 empty] | O | 16 | 0 | 0%
[9 empty] | Ca | 40.08 | 0 | 0%
|  |  |  | Result calculated including N and S in optimization | [5 empty] | Bit. mw: | 15.6646 | g/mol |  |  | Result calculated excluding N and S from minimization
[5 empty] | UNEX | EX* | DECA | [8 empty] | UNEX | EX* | DECA
[10 empty] | Kerogen atomic H/C |  | 2.3719 | (According to Baskin 1997, this is oily Type II source rock)
|  |  |  | ∑C (wt%) | 12.1 | 11 | 6.23 |  |  | (Ker+Clay) at. N/C |  | 0.10182 |  |  | ∑C (wt%) | 12.1 | 11 | 6.23
|  |  |  | Bitumen + Free HC | 1.1437 |  |  |  |  | (Ker+Inorg) at. S/C |  | 0.13826 |  |  | Bitumen + Free HC | 1.4899
|  |  |  | Kerogen | 1.0773 | 1.0936 | 6.23 | [7 empty] | Kerogen | 1.354 | 1.378 | 6.23
|  |  |  | Inorganic | 9.7453 | 9.8929 | [8 empty] | Inorganic | 9.1826 | 9.3452
|  |  |  | Calculation Residual | 0.13365 | 0.0135 | 4.2066e-08 | [7 empty] | Calculation Residual | 0.073507 | 0.27682 | 3.1548e-05
|  |  |  | ∑H (wt%) | 0.38 | 0.25 | 1.24 |  |  | Measured |  |  |  |  | ∑H (wt%) | 0.38 | 0.25 | 1.24
|  |  |  | Bitumen + Free HC | 0.19195 |  |  |  |  | Removed by wet chemistry |  |  |  |  | Bitumen + Free HC | 0.25004
|  |  |  | Kerogen | 0.21442 | 0.21766 | 1.24 |  |  | Calculated |  |  |  |  | Kerogen | 0.26949 | 0.27426 | 1.24
|  |  |  | Inorganic | 0 | 0 | 0 |  |  | Assumed |  |  |  |  | Inorganic | 0 | 0 | 0
|  |  |  | Calculation Residual | 0.026368 | 0.032336 | 8.3727e-09 |  |  | Calculation Residual |  |  |  |  | Calculation Residual | 0.13954 | 0.024265 | 6.2792e-06
SOLVER guess
|  |  |  | ∑N (wt%) | 0.18 | 0.17 | 0.74 | [7 empty] | ∑N (wt%) | 0.18 | 0.17 | 0.74
|  |  |  | Bitumen + Free HC | 0.040026 |  |  |  | obj | 0.60547 | (set to minimum) |  |  |  | Bitumen + Free HC | 0
|  |  |  | Kerogen | 0.12796 | 0.1299 | 0.74 | [7 empty] | Kerogen | 0.16083 | 0.16367 | 0.74
|  |  |  | Clay-bound | 0 | 0 | 0 | (Treat kerogen-bound and clay-bound N as one component.) | [6 empty] | Clay-bound | 0 | 0 | 0 | (Treat kerogen-bound and clay-bound N as one component.)
|  |  |  | Calculation Residual | 0.012015 | 0.040104 | 4.9966e-09 | [7 empty] | Calculation Residual | 0.019174 | 0.0063259 | 3.7473e-06 | (Exclude from minimization--doesn't make much of a difference.)
|  |  |  | ∑S (wt%) | 0.37 | 0.2 | 2.3 | [7 empty] | ∑S (wt%) | 0.37 | 0.2 | 2.3
|  |  |  | Bitumen + Free HC | 0.11606 | [9 empty] | Bitumen + Free HC | 0
|  |  |  | Kerogen | 0.39771 | 0.40373 | 2.3 | [7 empty] | Kerogen | 0.49987 | 0.50872 | 2.3
|  |  |  | Sulfur-bearing minerals | 0 | 0 | 0 | (Treat kerogen-bound and inorganic S as one component.) | [6 empty] | Sulfur-bearing minerals | 0 | 0 | 0 | (Treat kerogen-bound and inorganic S as one component.)
|  |  |  | Calculation Residual | 0.14377 | 0.20373 | 1.553e-08 | [7 empty] | Calculation Residual | 0.12987 | 0.30872 | 1.1647e-05 | (Exclude from minimization--doesn't make much of a difference.)
|  |  |  | ∑Silicates |  |  | 89.49 | [7 empty] | ∑Silicates |  |  | 89.49
|  |  |  | Calculation Residual | [10 empty] | Calculation Residual
Used in paper
|  |  |  | CaCO3 (wt%) | 81.2165 | 82.4464 |  |  |  |  | CaCO3 | 78.8717 | 80.1642 | % | CaCO3 (wt%) | 76.5269 | 77.882
|  |  |  | TOC (wt%) | 2.221 | [5 empty] | TOC | 2.5324 | % |  | TOC (wt%) | 2.8439
|  |  |  | EOM (wt%) | 1.4918 | [5 empty] | EOM | 1.6159 | % |  | EOM (wt%) | 1.7399
|  |  |  | EOM/TOC | 0.67166 | [5 empty] | EOM/TOC | 0.63806 |  |  | EOM/TOC | 0.61182
|  |  |  | EOM (mg/g rock) | 14.9178 | [9 empty] | EOM (mg/g rock) | 17.3994
|  |  |  | EOM/TOC (mg/g) | 671.6638
Note on F10: Author: Listed as <0.2 wt%