## Samples
Experiment: | EF-D2O-1 | ("DIPPIE-1")
Sample # | Temp. | Press. | Time | Date | Days | Hours | ΔFluid | Remain. | Notes
| (°C) | (PSIA) |  |  |  |  | (grams) | (grams)
LOAD | 22 | 14.7 | 16:00 | 2016-04-12 |  |  |  | 55.03
INIT | 200 | 5150 | 17:00 | 2016-04-14 | 0 | 0 | 2.4 | 52.63 | Bleed after heat-up
1 | 200 | 4934 | 12:00 | 2016-04-15 | 0.79167 | 19 | 5.87 | 46.76 | Sample loss thru leak / valve packing, estimate volumes with uncert +/-0.3g
2 | 200 | 4582 | 13:00 | 2016-04-21 | 6.8333 | 164 | 6.68 | 40.08
3 | 300 | 4688 | 15:40 | 2016-04-22 | 7.9444 | 190.6667 | 5.44 | 34.64
4 | 300 | 5132 | 12:30 | 2016-04-26 | 11.8125 | 283.5 | 7.76 | 26.88
5 | 300 | 5190 | 12:15 | 2016-05-02 | 17.8021 | 427.25 | 7.66 | 19.22
INJ | 300 | 4974 | 14:53 | 2016-05-02 | 17.9118 | 429.8833 | -18.31 | 37.53 | Injected starting fluid (deuterated 0.5 m NaCl).
6 | 325 | 4928 | 11:50 | 2016-05-03 | 18.7847 | 450.8333 | 8.45 | 29.08
7 | 325 | 5144 | 14:45 | 2016-05-09 | 24.9062 | 597.75 | 4.38 | 24.7
8 | 350 | 5010 | 10:20 | 2016-05-10 | 25.7222 | 617.3333 | 4.66 | 20.04
9 | 350 | 5138 | 13:00 | 2016-05-19 | 34.8333 | 836 | 5.88 | 14.16
OFF | 350 |  | 14:20 | 2016-05-19 | 34.8889 | 837.3333 |  |  | Furnace off.
END | 23 | -56 | 8:30 | 2016-05-20 | 35.6458 | 855.5 |  |  | Experiment end.

## Concentrations
Expt: | EF-D2O-1 | ("DIPPIE-1") | [21 empty] | 24.1 | L/mol
[24 empty] | 37 | ml vial
|  |  |  | GC-TCD conc. | Purge & Trap GC-FID concentrations, mol/kg fl. | [15 empty] | Gravim. | electrode |  | gas composition in sample bottles
Sam # | Name | Sam Wt. | Post-Dil. | HYDROGEN | METHANE | CARBON DIOXIDE | ETHYLENE | ETHANE | PROPYLENE | PROPANE | METHANETHIOL | ISOBUTANE | 1-BUTENE | n-BUTANE | NEOPENTANE | ISOPENTANE | 1-PENTENE | n-PENTANE | 1-HEXENE | n-HEXANE | H2S | pH | Notes | METHANE
|  | grams | grams | mol/kg fl. | mol/kg fl. | [15 empty] | mol/kg fl. | 25 °C, 1 atm |  | ccSATP CH4 | ulSATP CH4 in subsample | ul subsample
1 | AVE |  |  | BDL, <10 umol/kg | 1.192e-06 | 0.0047585 | 1.4943e-07 | 3.88e-07 | 3.236e-07 | 5.842e-07 |  |  | 9.284e-06 | 5.596e-07 | 2.174e-06 |  | 4.377e-07 | 4.626e-07 | 4.22e-06 | 5.699e-07
RSD
| HC(1) | 0.9763 |  |  | 1.192e-06 | 0.0047585 | 1.4943e-07 | 3.88e-07 | 3.236e-07 | 5.842e-07 |  |  | 9.284e-06 | 5.596e-07 | 2.174e-06 |  | 4.377e-07 | 4.626e-07 | 4.22e-06 | 5.699e-07 |  |  | TODO Recalculate concentrations using New Calibration!
| HC(2) | 0.6288
| VT(1) | 1.875 | [21 empty] | 5.3863e-05 | 0.0072789 | 5000
2 | AVE |  |  | BDL, <10 umol/kg | 3.752e-06 | 0.010795 | 2.2075e-07 | 9.201e-07 | 5.1039e-07 | 1.459e-06 |  |  | 5.95e-06 | 1.1725e-06 | 4.181e-06 |  | 5.9625e-07 | 9.875e-07 | 1.0254e-06 | 1.1255e-06
| RSD |  |  |  | 0.9046% | 3.603% | 0.993% | 0.6917% | 3.267% | 3.199% |  |  | 1.973% | 0.784% | 8.05% |  | 3.736% | 3.938% | 1.572% | 1.571%
| HC(1) | 0.7792 |  |  | 2.988e-06 | 0.009105 | 1.825e-07 | 7.259e-07 | 4.039e-07 | 9.9407e-07 |  |  | 4.8097e-06 | 9.992e-07 | 2.566e-06 |  | 3.835e-07 | 7.123e-07 | 1.3371e-06 | 1.6096e-06 |  |  | Concentrations low due to loss of sample during injection
| HC(2) | 0.8186 |  |  | 3.728e-06 | 0.01107 | 2.223e-07 | 9.156e-07 | 5.2218e-07 | 1.492e-06 |  |  | 6.033e-06 | 1.166e-06 | 4.419e-06 |  | 5.805e-07 | 9.6e-07 | 1.014e-06 | 1.113e-06
| HC(3) | 0.9947 |  |  | 3.776e-06 | 0.01052 | 2.192e-07 | 9.246e-07 | 4.986e-07 | 1.426e-06 |  |  | 5.867e-06 | 1.179e-06 | 3.943e-06 |  | 6.12e-07 | 1.015e-06 | 1.0368e-06 | 1.138e-06 |  |  | Reused "HC(1)" syringe to take another HC sample.
| H2(1) | 0.7591 |  | BDL, <10 umol/kg
| Maj(1) | 0.5512 | 25.8342 | [19 empty] | From H2(1) residual.
| Maj(2) | 0.619 | 24.4423 | [19 empty] | From HC(2) residual.
| VT(1) | 1.9985 | [21 empty] | 0.00018071 | 0.02442 | 5000
3 | AVE |  |  | 7.26e-05 | 8.668e-05 | 0.02187 | 4.6793e-06 | 2.0083e-05 | 5.9795e-06 | 1.6715e-05 |  |  | 2.8895e-05 | 1.465e-05 | 4.7625e-06 |  | 5.2785e-06 | 1.5525e-05 | 7.2079e-06 | 3.175e-06
| RSD |  |  |  | 1.746% | 1.617% | 1.821% | 1.71% | 1.218% | 1.565% |  |  | 1.444% | 1.545% | 34.7% |  | 1.996% | 5.693% | 8.553% | 1.381%
| HC(1) | 0.8619 |  |  | 8.561e-05 | 0.02162 | 4.619e-06 | 1.984e-05 | 5.928e-06 | 1.653e-05 |  |  | 2.86e-05 | 1.449e-05 | 3.594e-06 |  | 5.204e-06 | 1.49e-05 | 7.6438e-06 | 3.144e-06
| HC(2) | 0.8411 |  |  | 8.775e-05 | 0.02212 | 4.7395e-06 | 2.0326e-05 | 6.031e-06 | 1.69e-05 |  |  | 2.919e-05 | 1.481e-05 | 5.931e-06 |  | 5.353e-06 | 1.615e-05 | 6.772e-06 | 3.206e-06
| H2(1) | 0.7355 |  | 7.26e-05
H2(2)
| Maj(1) | 0.524 | 24.1639 | [19 empty] | From H2(1) residual.
Maj(2)
Org(1)
Org(2)
| VT(1) | 2.2702 | [21 empty] | 0.0047424 | 0.12817 | 1000
4 | AVE |  |  | 0.00018333 | 0.00023532 | 0.045771 | 8.6455e-06 | 7.686e-05 | 1.241e-05 | 5.4125e-05 | 4.435e-05 | 8.83e-06 | 3.5065e-05 | 4.127e-05 | 2.8992e-06 |  | 1.4715e-05 | 4.0374e-05 | 1.906e-05 | 9.0113e-06
| RSD |  |  | 2.819% | 1.04% | 1.973% | 1.202% | 0.4232% | 0.6837% | 0.6924% |  | 0.1281% | 1.633% | 0.7196% | 129.3% |  | 1.394% | 6.881% |  | 0.08318%
| HC(1) | 1.0477 |  |  | 0.00023359 | 0.045133 | 8.572e-06 | 7.663e-05 | 1.235e-05 | 5.386e-05 |  | 8.822e-06 | 3.466e-05 | 4.106e-05 | 2.495e-07 |  | 1.457e-05 | 3.841e-05 | 1.906e-05 | 9.006e-06
| HC(2) | 0.8873 |  |  | 0.00023705 | 0.04641 | 8.719e-06 | 7.709e-05 | 1.247e-05 | 5.439e-05 | 4.435e-05 | 8.838e-06 | 3.547e-05 | 4.148e-05 | 5.549e-06 |  | 1.486e-05 | 4.2339e-05 |  | 9.0166e-06
| H2(1) | 1.2191 |  | 0.00018699
| H2(2) | 1.0058 |  | 0.00017968
| Maj(1) | 1.0117 | 26.7862 | [19 empty] | From H2(1) residual.
Maj(2)
| Org(1) | 0.7929 | 2.781 | [19 empty] | From H2(2) residual.
Org(2)
| VT(1) | 2.4357 | [21 empty] | 0.013813 | 0.18667 | 500
5 | AVE |  |  | 0.00028965 | 0.00039558 | 0.06546 | 7.7059e-06 | 0.00015895 | 1.5145e-05 | 0.00010337 | 5.2621e-05 | 2.7805e-05 | 3.2151e-05 | 7.2565e-05 | 5.6235e-06 |  | 2.9415e-05 | 6.6475e-05 |  | 1.765e-05
| RSD |  |  | 3.442% | 1.832% | 2.484% | 1.999% | 1.824% | 1.541% | 3.783% | 37.09% | 7.706% | 6.32% | 7.571% | 67.03% |  | 14.88% | 19.18% |  | 20.19%
| HC(1) | 0.9778 |  |  | 0.00039045 | 0.06431 | 7.597e-06 | 0.0001569 | 1.498e-05 | 0.0001006 | 6.6422e-05 | 2.629e-05 | 3.0714e-05 | 6.868e-05 | 2.958e-06 |  | 2.632e-05 | 5.746e-05 |  | 1.513e-05
| HC(2) | 0.7997 |  |  | 0.0004007 | 0.06661 | 7.8148e-06 | 0.000161 | 1.531e-05 | 0.00010613 | 3.882e-05 | 2.932e-05 | 3.3588e-05 | 7.645e-05 | 8.289e-06 |  | 3.2509e-05 | 7.549e-05 |  | 2.0169e-05
| H2(1) | 0.8926 |  | 0.0002826
| H2(2) | 0.7572 |  | 0.0002967
| Maj(1) | 0.6593 | 25.1223 | [19 empty] | From H2(1) residual.
Maj(2)
| Org(1) | 0.5395 | 1.8001 | [19 empty] | From H2(2) residual.
Org(2)
| VT(1) | 1.5091 | [21 empty] | 0.014387 | 0.19442 | 500
6 | AVE |  |  | 0.00035322 | 0.0003189 | 0.044745 | 9.3291e-06 | 0.00013455 | 1.8838e-05 | 8.485e-05 |  | 1.9174e-05 | 3.9561e-05 | 6.1485e-05 | 2.8406e-06 |  | 2.3639e-05 | 5.5387e-05 |  | 1.346e-05
| RSD |  |  | 2.252% | 1.286% | 0.7111% | 1.802% | 2.365% | 1.738% | 2.783% |  | 3.573% | 4.896% | 4.221% | 123.7% |  | 7.305% | 10.45% |  | 7.15%
| HC(1) | 1.0745 |  |  | 0.000316 | 0.04452 | 9.2102e-06 | 0.0001323 | 1.8607e-05 | 8.318e-05 |  | 1.869e-05 | 3.8191e-05 | 5.965e-05 | 3.5617e-07 |  | 2.2418e-05 | 5.1294e-05 |  | 1.2779e-05
| HC(2) | 1.2608 |  |  | 0.0003218 | 0.04497 | 9.448e-06 | 0.0001368 | 1.907e-05 | 8.652e-05 |  | 1.9659e-05 | 4.093e-05 | 6.332e-05 | 5.325e-06 |  | 2.486e-05 | 5.948e-05 |  | 1.414e-05
| H2(1) | 1.1584 |  | 0.0003476
| H2(2) | 0.9829 |  | 0.00035885
| Maj(1) | 0.7783 | 25.2212 | [19 empty] | From H2(2) residual.
Maj(2)
| Org(1) | 1.0363 | 2.6503 | [19 empty] | From H2(1) residual.
Org(2)
| VT(1) | 1.6538 | [21 empty] | 0.01271 | 0.17176 | 500
| VT(2) | 1.639 | [21 empty] | 0.012597 | 0.17022 | 500
7 | AVE |  |  | 0.0005855 | 0.00082525 | 0.045335 | 1.1709e-05 | 0.0004172 | 2.9799e-05 | 0.00024375 | 3.8615e-05 | 5.4765e-05 | 3.8465e-05 | 0.00014774 | 7.5138e-06 |  | 5.4108e-05 | 0.00011861 | 4.7574e-05 | 3.2144e-05 |  |  | Take higher H2(2) conc. as accurate.
| RSD |  |  | 7.017% | 0.7275% | 0.234% | 0.8575% | 1.119% | 1.331% | 0.6092% | 1.117% | 0.4003% | 0.4963% | 0.1292% | 11.53% |  | 3.498% | 8.12% | 0.2571%
| HC(1) | 0.6415 |  |  | 0.0008295 | 0.04526 | 1.178e-05 | 0.0004205 | 3.008e-05 | 0.0002448 | 3.831e-05 | 5.461e-05 | 3.86e-05 | 0.0001476 | 6.901e-06 |  | 5.277e-05 | 0.0001118 | 4.766e-05
| HC(2) | 0.5608 |  |  | 0.00082101 | 0.04541 | 1.1638e-05 | 0.0004139 | 2.9519e-05 | 0.0002427 | 3.892e-05 | 5.492e-05 | 3.833e-05 | 0.00014787 | 8.1266e-06 |  | 5.5447e-05 | 0.00012542 | 4.7487e-05 | 3.2144e-05
| H2(1) | 0.6059 |  | 0.0005274 | [18 empty] | Syringe vented to atm. during injection to GC. H2 conc. is low.
| H2(2) | 0.5513 |  | 0.0005855
| Maj(1) | 0.4936 | 24.2022 | [19 empty] | From H2(1) residual.
Maj(2)
| Org(1) | 0.3221 | 1.8961 | [19 empty] | From H2(2) residual.
Org(2)
| VT(1) | 1.5242 | [21 empty] | 0.030314 | 0.16386 | 200
8 | AVE |  |  | 0.0007177 | 0.0013255 | 0.054411 | 2.468e-05 | 0.00067325 | 6.3975e-05 | 0.00036485 | 5.2504e-05 | 6.6611e-05 | 6.0505e-05 | 0.00020869 | 1.1302e-05 | 8.842e-06 | 6.697e-05 | 0.00015338 | 4.2166e-05 | 3.423e-05
| RSD |  |  | 1.202% | 1.014% | 2.083% | 1.146% | 1.102% | 1.094% | 1.454% | 4.003% | 0.4204% | 1.554% | 0.8437% | 69.56% | 12.35% | 1.816% | 6.387% | 3.83% | 0.9916%
| HC(1) | 0.6107 |  |  | 0.001316 | 0.053609 | 2.448e-05 | 0.00066801 | 6.348e-05 | 0.0003611 | 5.1018e-05 | 6.6413e-05 | 5.984e-05 | 0.00020744 | 5.743e-06 | 8.07e-06 | 6.611e-05 | 0.00014645 | 4.3308e-05 | 3.447e-05
| HC(2) | 0.5894 |  |  | 0.001335 | 0.055212 | 2.488e-05 | 0.0006785 | 6.447e-05 | 0.0003686 | 5.399e-05 | 6.6809e-05 | 6.117e-05 | 0.00020993 | 1.686e-05 | 9.614e-06 | 6.783e-05 | 0.0001603 | 4.1024e-05 | 3.399e-05
| H2(1) | 0.6577 |  | 0.0007238
| H2(2) | 0.5693 |  | 0.0007116 | [18 empty] | Fast sample. Yellowish fluid, possibly sampling oil phase in exit tube.
| Maj(1) | 0.3529 | 19.7667 | [19 empty] | From H2(2) residual fluid. Majors may be possibly lower than expected due to sampling of discrete oil phase.
Maj(2)
| Org(1) | 0.4223 | 1.7604 | [19 empty] | From H2(1) residual.
Org(2)
| VT(1) | 1.6244 | [21 empty] | 0.051891 | 0.14024 | 100
9 | AVE |  |  | 0.00082065 | 0.0034737 | 0.051158 | 1.2077e-05 | 0.0016389 | 5.6818e-05 | 0.00093108 | 7.7738e-05 | 0.00021654 | 5.2318e-05 | 0.00050064 | 2.9445e-05 | 4.5338e-06 | 0.00021689 | 0.00036543 | 0.00020242 | 4.8081e-05 |  | 5.487 | Accept the lower HC(2) concentrations for all hydrocarbons.
| RSD |  |  | 3.145% | 1.351% | 2.131% | 2.591% | 9.928% | 10.64% | 29.25% | 4.241% | 45.45% | 25.81% | 44.82% | 23.55% | 54.5% | 48.73% | 37.54% | 103.6% | 59.65%
| HC(1) | 0.4862 |  |  | 0.00354 | 0.049616 | 1.252e-05 | 0.001869 | 6.5366e-05 | 0.0013163 | 7.3075e-05 | 0.00035571 | 7.1416e-05 | 0.00081801 | 1.964e-05 | 8.028e-06 | 0.00036637 | 0.00055946 | 0.00049903 | 8.864e-05 |  |  | Fast sample, yellowish fluid. Possibly sampled oil phase in exit tube. Anomalously elevated C2+.
| HC(2) | 0.4884 |  |  | 0.0034737 | 0.051158 | 1.2077e-05 | 0.0016389 | 5.6818e-05 | 0.00093108 | 7.7738e-05 | 0.00021654 | 5.2318e-05 | 0.00050064 | 2.9445e-05 | 4.5338e-06 | 0.00021689 | 0.00036543 | 0.00020242 | 4.8081e-05
| H2(1) | 0.5399 |  | 0.0008389
| H2(2) | 0.4996 |  | 0.0008024
| Maj(1) | 0.2964 | 16.2941 | [19 empty] | From H2(1) residual.
| Org(1) | 0.2763 | 1.8719 | [19 empty] | From H2(2) residual.
| H2S(1) | 0.7007 | [18 empty] | #N/A
| pH(1) | 0.7388 | [19 empty] | 5.487
| VT(1) | 1.7687 | [21 empty] | 0.14807 | 0.40018 | 100
Note on R37: David T. Wang: mis ID
Note on N38: David T. Wang: possibly misidentified?
Note on F76: David T. Wang: Sample vented during injection. H2 conc is low.

## Summary Concs
Expt: | EF-D2O-1 | ("DIPPIE-1")
|  |  |  | GC-TCD conc. | Purge & Trap GC-FID concentrations, mol/kg fl. | [15 empty] | Gravim. | electrode
Sam # | Name | Time | Temp | HYDROGEN | METHANE | CARBON DIOXIDE | ETHYLENE | ETHANE | PROPYLENE | PROPANE | METHANETHIOL | ISOBUTANE | 1-BUTENE | n-BUTANE | NEOPENTANE | ISOPENTANE | 1-PENTENE | n-PENTANE | 1-HEXENE | n-HEXANE | H2S | pH | C1/C2 | C1/(C2-C4)
|  | hours | (°C) | mol/kg fl. | mol/kg fl. | [15 empty] | mol/kg fl. | 25 °C, 1 atm
1 | AVE | 19 | 200 | BDL, <10 umol/kg | 1.192e-06 | 0.0047585 | 1.4943e-07 | 3.88e-07 | 3.236e-07 | 5.842e-07 |  |  | 9.284e-06 | 5.596e-07 | 2.174e-06 |  | 4.377e-07 | 4.626e-07 | 4.22e-06 | 5.699e-07 |  |  | 3.0722 | 0.77817
2 | AVE | 164 | 200 | BDL, <10 umol/kg | 3.752e-06 | 0.010795 | 2.2075e-07 | 9.201e-07 | 5.1039e-07 | 1.459e-06 |  |  | 5.95e-06 | 1.1725e-06 | 4.181e-06 |  | 5.9625e-07 | 9.875e-07 | 1.0254e-06 | 1.1255e-06 |  |  | 4.0778 | 1.0564
3 | AVE | 190.6667 | 300 | 7.26e-05 | 8.668e-05 | 0.02187 | 4.6793e-06 | 2.0083e-05 | 5.9795e-06 | 1.6715e-05 |  |  | 2.8895e-05 | 1.465e-05 | 4.7625e-06 |  | 5.2785e-06 | 1.5525e-05 | 7.2079e-06 | 3.175e-06 |  |  | 4.3161 | 1.6848
4 | AVE | 283.5 | 300 | 0.00018333 | 0.00023532 | 0.045771 | 8.6455e-06 | 7.686e-05 | 1.241e-05 | 5.4125e-05 | 4.435e-05 | 8.83e-06 | 3.5065e-05 | 4.127e-05 | 2.8992e-06 |  | 1.4715e-05 | 4.0374e-05 | 1.906e-05 | 9.0113e-06 |  |  | 3.0617 | 1.2995
5 | AVE | 427.25 | 300 | 0.00028965 | 0.00039558 | 0.06546 | 7.7059e-06 | 0.00015895 | 1.5145e-05 | 0.00010337 | 5.2621e-05 | 2.7805e-05 | 3.2151e-05 | 7.2565e-05 | 5.6235e-06 |  | 2.9415e-05 | 6.6475e-05 |  | 1.765e-05 |  |  | 2.4887 | 1.0907
6 | AVE | 450.8333 | 325 | 0.00035322 | 0.0003189 | 0.044745 | 9.3291e-06 | 0.00013455 | 1.8838e-05 | 8.485e-05 |  | 1.9174e-05 | 3.9561e-05 | 6.1485e-05 | 2.8406e-06 |  | 2.3639e-05 | 5.5387e-05 |  | 1.346e-05 |  |  | 2.3701 | 1.0628
7 | AVE | 597.75 | 325 | 0.0005855 | 0.00082525 | 0.045335 | 1.1709e-05 | 0.0004172 | 2.9799e-05 | 0.00024375 | 3.8615e-05 | 5.4765e-05 | 3.8465e-05 | 0.00014774 | 7.5138e-06 |  | 5.4108e-05 | 0.00011861 | 4.7574e-05 | 3.2144e-05 |  |  | 1.9781 | 0.95577
8 | AVE | 617.3333 | 350 | 0.0007177 | 0.0013255 | 0.054411 | 2.468e-05 | 0.00067325 | 6.3975e-05 | 0.00036485 | 5.2504e-05 | 6.6611e-05 | 6.0505e-05 | 0.00020869 | 1.1302e-05 | 8.842e-06 | 6.697e-05 | 0.00015338 | 4.2166e-05 | 3.423e-05 |  |  | 1.9688 | 1.0092
9 | AVE | 836 | 350 | 0.00082065 | 0.0034737 | 0.051158 | 1.2077e-05 | 0.0016389 | 5.6818e-05 | 0.00093108 | 7.7738e-05 | 0.00021654 | 5.2318e-05 | 0.00050064 | 2.9445e-05 | 4.5338e-06 | 0.00021689 | 0.00036543 | 0.00020242 | 4.8081e-05 |  | 5.487 | 2.1195 | 1.0567

## GC-MS
[6 empty] | TIC |  |  |  |  | EIC methane (m/z -0.30 to +0.70) | [10 empty] | % of SUM(m/z 14 to 23) | [10 empty] | raw | [5 empty] | normalized
Date | Inj# | Sample Name / Notes | uL_Inj | SplitRatio | Eff_uL | O2 | N2 | i-C4 | CH4 |  | 14 | 15 | 16 | 17 | 18 | 19 | 20 | 21 | 22 | 23 |  | 14 | 15 | 16 | 17 | 18 | 19 | 20 | 21 | 22 | 23 | m/z 14-20 | CH4 | CH3D | CH2D2 | CHD3 | CD4 |  | CH4 | CH3D | CH2D2 | CHD3 | CD4 |  | m/z | ion | 12 | 13 | 1 | 2
2016-08-10 | 1 | 99% CH4, scanning m/z 10 to 50 | 1000 | 100 | 10 | 6541221 | 12975907 |  | 203996898 | 94.51% | 16776952 | 77890445 | 95431286 | 2676168 |  | 27424 | [28 empty] | 15 | CH3+ | 1 | 0 | 3 | 0
2016-08-10 | 2 | 99% CH4 | 500 | 500 | 1 | 724941 | 1691999 |  | 27650279 | 95.32% | 2604104 | 10777670 | 12751873 | 221761 | [30 empty] | 16 | CH2D+ | 1 | 0 | 2 | 1
2016-08-10 | 3 | CH3D 7psi | 100 | 500 | 0.2 | 6396685 | 15213729 |  | 12195073 | 98.32% | 531980 | 1520553 | 4453143 | 5295497 | 187335 | 2132 |  |  |  |  | CH3D | 4.437% | 12.68% | 37.14% | 44.16% | 1.562% | 0.01778% | 0% | 0% | 0% | 0% |  | 20.89% | 43.69% | 1.555% | 0.03642% | 0% | CH3D | 31.57% | 66.02% | 2.35% | 0.05504% | 0% |  | 16 | CH4+ | 1 | 0 | 4 | 0
2016-08-10 | 4 | CH2D2 5psig | 100 | 500 | 0.2 | 5464286 | 12889736 |  | 7481360 | 98.17% | 225489 | 514779 | 1535961 | 2512738 | 2518227 | 37192 |  |  |  |  | CH2D2 | 3.07% | 7.009% | 20.91% | 34.21% | 34.29% | 0.5064% | 0% | 0% | 0% | 0% | [13 empty] | 16 | ¹³CH3+ | 0 | 1 | 3 | 0
2016-08-10 | 5 | CH2D2 5psig | 100 | 500 | 0.2 | 6835704 | 15960025 |  | 5761648 | 98.65% | 136717 | 254929 | 794890 | 1717613 | 2741928 | 37705 |  |  |  |  | CH2D2 | 2.405% | 4.485% | 13.99% | 30.22% | 48.24% | 0.6634% | 0% | 0% | 0% | 0% |  | 1.554% | 15.43% | 47.96% | 1.359% | 0% | CH2D2 | 2.344% | 23.27% | 72.33% | 2.049% | 0% |  | 17 | CHD2+ | 1 | 0 | 1 | 2
2016-08-10 | 6 | CH2D2 5psig | 100 | 50 | 2 | 33950938 | 64255448 |  | 25904023 | 98.1% | 679025 | 1240498 | 3560397 | 7613692 | 12100425 | 194218 | 22324 |  |  |  | CH2D2 | 2.672% | 4.882% | 14.01% | 29.96% | 47.62% | 0.7643% | 0.08785% | 0% | 0% | 0% |  | 1.692% | 15.35% | 47.23% | 1.565% | 0.1693% | CH2D2 | 2.564% | 23.26% | 71.55% | 2.371% | 0.2564% |  | 17 | CH3D+ | 1 | 0 | 3 | 1
2016-08-10 | 7 | CH2D2 5psig diluted with air 1:10 | 10 | 500 | 0.02 | 17262112 | 37203799 |  | 2005629 | 99.27% | 51908 | 85723 | 278239 | 602612 | 959418 | 12996 |  |  |  |  | CH2D2 | 2.607% | 4.306% | 13.98% | 30.27% | 48.19% | 0.6528% | 0% | 0% | 0% | 0% |  | 1.527% | 15.5% | 47.92% | 1.337% | 0% | CH2D2 | 2.304% | 23.39% | 72.29% | 2.017% | 0% |  | 17 | CH5+ | 1 | 0 | 5 | 0
2016-08-10 | 8 | CHD3 14psi | 100 | 500 | 0.2 | 8755587 | 21164422 |  | 21964026 | 98.96% | 520358 | 534037 | 1042794 | 4631831 | 4440768 | 10458256 | 94184 | 13491 |  |  | CHD3 | 2.394% | 2.457% | 4.798% | 21.31% | 20.43% | 48.12% | 0.4333% | 0.06207% | 0% | 0% |  | 0.3149% | 0.17% | -0.007973% | 98.55% | 0.8349% | CHD3 | 0.3153% | 0.1703% | -0.007984% | 98.69% | 0.8361% |  | 17 | ¹³CH2D+ | 0 | 1 | 2 | 1
2016-08-10 | 9 | 99% CH4 | 100 | 500 | 0.2 | 267389 | 652637 |  | 8787279 | 96.01% | 705217 | 3447498 | 4222442 | 58111 |  | 3185 |  |  |  |  | CH4 | 8.359% | 40.86% | 50.05% | 0.6888% | 0% | 0.03775% | 0% | 0% | 0% | 0% |  | 49.8% | 0.677% | -0.01578% | 0.07732% | 0% | CH4 | 98.54% | 1.34% | -0.03122% | 0.153% | 0% |  | 17 | ¹³CH4+ | 0 | 1 | 4 | 0
2016-08-10 | 10 | CD4 10% in He | 100 | 500 | 0.2 | 5547916 | 13560374 |  | 883413 | 103.2% | 23101 |  | 59297 | 47882 | 332594 |  | 449008 |  |  |  | CD4 | 2.533% | 0% | 6.503% | 5.251% | 36.47% | 0% | 49.24% | 0% | 0% | 0% |  | -1.238% | 5.514% | -0.8699% | 0% | 94.88% | CD4 | -1.259% | 5.61% | -0.885% | 0% | 96.53% |  | 18 | CD3+ | 1 | 0 | 0 | 3
2016-08-10 | 11 | EF-D2O-1-9-VT(1), bad injection (air) | 100 | 1 | 100 | 51654460 | 98416431 | 616784 | 555758 | 92.94% | 16930 | 13872 | 49534 | 29242 | 148097 | 47115 | 211721 |  |  |  | EF-D2O-1-9 | 3.278% | 2.686% | 9.59% | 5.661% | 28.67% | 9.122% | 40.99% | 0% | 0% | 0% |  | 3.475% | 3.535% | -6.227% | 18.68% | 78.98% | EF-D2O-1-9 | 3.529% | 3.591% | -6.325% | 18.98% | 80.23% |  | 18 | CH2D2+ | 1 | 0 | 2 | 2
2016-08-10 | 12 | EF-D2O-1-9-VT(1), inject with 100ul special syr | 100 | 1 | 100 | [39 empty] | 18 | CH4D+ | 1 | 0 | 4 | 1
2016-08-10 | 13 | EF-D2O-1-9-VT(1), now sparging syr with He; odd peak that comes off between N2 and CH4, maybe propane? | 500 | 1 | 500 | 22191443 | 41561668 | 5573896 | 4585980 | 99.88% | 118424 | 71433 | 366622 | 300864 | 1531991 | 386547 | 1804660 |  |  |  | EF-D2O-1-9 | 2.585% | 1.559% | 8.004% | 6.568% | 33.45% | 8.439% | 39.4% | 0% | 0% | 0% |  | 1.515% | 2.848% | 0.03896% | 17.28% | 75.91% | EF-D2O-1-9 | 1.552% | 2.918% | 0.03991% | 17.71% | 77.78% |  | 18 | ¹³CHD2+ | 0 | 1 | 1 | 2
2016-08-10 | 14 | EF-D2O-1-9-VT(1), scanning m/z 10 to 80 | 500 | 1 | 500 | [39 empty] | 18 | ¹³CH3D+ | 0 | 1 | 3 | 1
2016-08-10 | 15 | EF-D2O-1-1-VT(1), no usable methane peak | 1000 | 1 | 1000 | [39 empty] | 18 | ¹³CH5+ | 0 | 1 | 5 | 0
2016-08-10 | 16 | EF-D2O-1-2-VT(1) | 1000 | 1 | 1000 | 65203860 | 79007476 | 319170 | 156074 | 92.82% | 13239 | 55215 | 76410 | [7 empty] | EF-D2O-1-2 | 9.139% | 38.12% | 52.75% | 0% | 0% | 0% | 0% | 0% | 0% | 0% |  | 52.75% | 0% | 0% | 0% | 0% | EF-D2O-1-2 | 100% | 0% | 0% | 0% | 0% |  | 19 | CHD3+ | 1 | 0 | 1 | 3
2016-08-10 | 17 | 99% CH4 | 100 | 500 | 0.2 | 297758 | 669380 |  | 9147082 | 96.02% | 741000 | 3596009 | 4387574 | 58800 | [6 empty] | CH4 | 8.436% | 40.94% | 49.95% | 0.6694% | 0% | 0% | 0% | 0% | 0% | 0% |  | 49.71% | 0.6694% | 0% | 0% | 0% | CH4 | 98.67% | 1.329% | 0% | 0% | 0% |  | 19 | CH3D2+ | 1 | 0 | 3 | 2
2016-08-11 | 18 | EF-D2O-1-3-VT(1), unk peak might be Isobutane! | 1000 | 1 | 1000 | 64071755 | 79919161 | 284008 | 703042 | 93.07% | 44776 | 188972 | 272104 | 83923 | 41646 | 21399 | 1522 |  |  |  | EF-D2O-1-3 | 6.843% | 28.88% | 41.58% | 12.83% | 6.365% | 3.27% | 0.2326% | 0% | 0% | 0% |  | 36.94% | 9.932% | 4.821% | 6.698% | 0.4482% | EF-D2O-1-3 | 62.78% | 16.88% | 8.194% | 11.38% | 0.7617% |  | 19 | ¹³CD3+ | 0 | 1 | 0 | 3
2016-08-11 | 19 | EF-D2O-1-4-VT(1), unk peak might be two peaks | 500 | 1 | 500 | 29861636 | 43020734 | 742433 | 488476 | 100.7% | 25920 | 93261 | 151423 | 72234 | 63827 | 30265 | 54982 |  |  |  | EF-D2O-1-4 | 5.269% | 18.96% | 30.78% | 14.68% | 12.98% | 6.153% | 11.18% | 0% | 0% | 0% |  | 24.45% | 11.4% | 1.927% | 12.6% | 21.54% | EF-D2O-1-4 | 34% | 15.85% | 2.68% | 17.52% | 29.95% |  | 19 | ¹³CH2D2+ | 0 | 1 | 2 | 2
2016-08-11 | 20 | EF-D2O-1-5-VT(1) | 500 | 1 | 500 | 35077901 | 56561065 | 812862 | 503076 | 99.42% | 26075 | 82863 | 142320 | 70785 | 58077 | 40174 | 79842 |  |  |  | EF-D2O-1-5 | 5.214% | 16.57% | 28.46% | 14.15% | 11.61% | 8.033% | 15.96% | 0% | 0% | 0% |  | 22.05% | 11.79% | -3.852% | 16.45% | 30.76% | EF-D2O-1-5 | 28.56% | 15.27% | -4.99% | 21.31% | 39.85% |  | 19 | ¹³CH4D+ | 0 | 1 | 4 | 1
2016-08-11 | 21 | EF-D2O-1-6-VT(1), see two peaks at 1.8 min (unk) | 500 | 1 | 500 | 27810788 | 47977516 | 642987 | 700801 | 97.55% | 43807 | 186444 | 252759 | 44361 | 55947 | 31889 | 68416 |  |  |  | EF-D2O-1-6(1) | 6.408% | 27.27% | 36.97% | 6.489% | 8.184% | 4.665% | 10.01% | 0% | 0% | 0% |  | 33.77% | 4.849% | -1.356% | 9.554% | 19.28% | EF-D2O-1-6(1) | 51.09% | 7.336% | -2.051% | 14.45% | 29.17% |  | 20 | CD4+ | 1 | 0 | 0 | 4
2016-08-11 | 22 | EF-D2O-1-6-VT(2) | 500 | 1 | 500 | 29758052 | 51711127 | 431759 | 552149 | 108% | 34899 | 139475 | 202302 | 50560 | 68424 | 31386 | 69258 |  |  |  | EF-D2O-1-6(2) | 5.853% | 23.39% | 33.93% | 8.479% | 11.47% | 5.263% | 11.61% | 0% | 0% | 0% |  | 29.79% | 6.025% | 0.4664% | 10.78% | 22.38% | EF-D2O-1-6(2) | 42.9% | 8.676% | 0.6716% | 15.52% | 32.23% |  | 20 | CH2D3+ | 1 | 0 | 2 | 3
2016-08-11 | 23 | EF-D2O-1-7-VT(1) | 500 | 1 | 500 | 21944579 | 38868626 | 1295206 | 887947 | 103.2% | 27358 | 33883 | 105573 | 104896 | 268410 | 96938 | 277094 | 1994 |  |  | EF-D2O-1-7 | 2.986% | 3.698% | 11.52% | 11.45% | 29.3% | 10.58% | 30.25% | 0.2177% | 0% | 0% |  | 4.425% | 6.215% | 1.937% | 21.67% | 58.28% | EF-D2O-1-7 | 4.782% | 6.717% | 2.094% | 23.42% | 62.99% |  | 20 | ¹³CHD3+ | 0 | 1 | 1 | 3
2016-08-11 | 24 | 1% isobutane, confirmed unk peak(s?) is isobutane | 100 | 50 | 2 | 3113226 | 7248988 | 35436245 |  | #DIV/0! | [34 empty] | 20 | ¹³CH3D2+ | 0 | 1 | 3 | 2
2016-08-11 | 25 | EF-D2O-1-8-VT(1) | 500 | 1 | 500 | 29242067 | 49906178 | 2461395 | 2083373 | 99.46% | 52229 | 60482 | 207508 | 211322 | 625870 | 218454 | 688606 | 7693 |  |  | EF-D2O-1-8 | 2.521% | 2.919% | 10.01% | 10.2% | 30.2% | 10.54% | 33.23% | 0.3713% | 0% | 0% |  | 3.056% | 5.386% | 0.595% | 21.59% | 64.03% | EF-D2O-1-8 | 3.229% | 5.69% | 0.6286% | 22.81% | 67.64% |  | 21 | CHD4+ | 1 | 0 | 1 | 4
2016-08-11 | 26 | CHD3 14psi diluted with He 1:10 | 10 | 500 | 0.02 | 1617032 | 4340224 |  | 3227589 | 98.82% | 71284 | 71122 | 141434 | 684252 | 650850 | 1557228 | 13202 |  |  |  | CHD3 | 2.235% | 2.23% | 4.435% | 21.45% | 20.41% | 48.83% | 0.4139% | 0% | 0% | 0% |  | -0.03999% | 0.09487% | -0.3139% | 100% | 0.7976% | CHD3 | -0.03978% | 0.09436% | -0.3122% | 99.46% | 0.7933% |  | 21 | ¹³CD4+ | 0 | 1 | 0 | 4
2016-08-11 | 27 | CH3D +2psi diluted with He 1:10 | 10 | 500 | 0.02 | 1130439 | 3123546 |  | 1947090 | 97.39% | 72184 | 183585 | 696498 | 933611 | 10441 | [5 empty] | CH3D | 3.807% | 9.681% | 36.73% | 49.23% | 0.5506% | 0% | 0% | 0% | 0% | 0% |  | 18.65% | 49.07% | 0.5506% | 0% | 0% | CH3D | 27.32% | 71.88% | 0.8066% | 0% | 0% |  | 21 | ¹³CH2D3+ | 0 | 1 | 2 | 3
2016-08-11 | 28 | EF-D2O-1-5-VT(1) | 500 | 1 | 500 | 23284782 | 37748792 | 429448 | 272285 | 97.89% | 11463 | 23372 | 57249 | 44465 | 44628 | 28849 | 56509 |  |  |  | EF-D2O-1-5 | 4.301% | 8.769% | 21.48% | 16.68% | 16.74% | 10.82% | 21.2% | 0% | 0% | 0% |  | 13.72% | 13.09% | -3.859% | 22.17% | 40.85% | EF-D2O-1-5 | 15.96% | 15.23% | -4.489% | 25.79% | 47.52% |  | 22 | CD5+ | 1 | 0 | 0 | 5
2016-08-11 | 29 | EF-D2O-1-2-VT(1) | 1000 | 1 | 1000 | 58333773 | 78256037 | 24798 | 35513 | 94.63% | 2603 | 11792 | 19212 | [7 empty] | EF-D2O-1-2 | 7.745% | 35.09% | 57.17% | 0% | 0% | 0% | 0% | 0% | 0% | 0% |  | 57.17% | 0% | 0% | 0% | 0% | EF-D2O-1-2 | 100% | 0% | 0% | 0% | 0% |  | 22 | ¹³CHD4+ | 0 | 1 | 1 | 4
2016-08-11 | 30 | EF-D2O-1-5-VT(1), no longer flushing syr with He, just air | 500 | 1 | 500 | 33031813 | 55104712 | 445466 | 339333 | 95.57% | 13402 | 26533 | 57598 | 62376 | 63702 | 33774 | 66912 |  |  |  | EF-D2O-1-5 | 4.133% | 8.182% | 17.76% | 19.23% | 19.64% | 10.41% | 20.63% | 0% | 0% | 0% |  | 9% | 14.77% | -0.3576% | 21.33% | 39.76% | EF-D2O-1-5 | 10.65% | 17.48% | -0.4233% | 25.24% | 47.05% |  | 23 | ¹³CD5+ | 0 | 1 | 0 | 5
2016-08-11 | 31 | EF-D2O-1-4-VT(1) | 500 | 1 | 500 | 46737901 | 80827961 | 241583 | 278521 | 95.76% | 12496 | 30554 | 58176 | 50335 | 49855 | 19628 | 45676 |  |  |  | EF-D2O-1-4 | 4.685% | 11.46% | 21.81% | 18.87% | 18.69% | 7.359% | 17.13% | 0% | 0% | 0% |  | 13.3% | 14.84% | 2.629% | 15.07% | 33% | EF-D2O-1-4 | 16.87% | 18.83% | 3.334% | 19.12% | 41.85%
2016-08-11 | 32 | EF-D2O-1-6-VT(2) | 500 | 1 | 500 | 44105609 | 85839295 | 343446 | 241052 | 105.5% | 9681 | 16865 | 45464 | 40900 | 55657 | 24852 | 60876 |  |  |  | EF-D2O-1-6(2) | 3.807% | 6.632% | 17.88% | 16.08% | 21.89% | 9.773% | 23.94% | 0% | 0% | 0% |  | 9.836% | 11.9% | -0.3532% | 20.02% | 46.13% | EF-D2O-1-6(2) | 11.24% | 13.59% | -0.4035% | 22.87% | 52.7%
2016-08-11 | 33 | EF-D2O-1-6-VT(1) | 500 | 1 | 500 | 56689559 | 104194748 | 348042 | 316397 | 98.59% | 12725 | 21807 | 51863 | 54152 | 64206 | 33292 | 73880 |  |  |  | EF-D2O-1-6(1) | 4.08% | 6.991% | 16.63% | 17.36% | 20.58% | 10.67% | 23.69% | 0% | 0% | 0% |  | 8.253% | 13.23% | -1.84% | 21.86% | 45.64% | EF-D2O-1-6(1) | 9.471% | 15.18% | -2.111% | 25.09% | 52.37%
2016-08-11 | 34 | EF-D2O-1-9-VT(1) | 500 | 1 | 500 | 51383702 | 97236997 | 5259385 | 4251276 | 100.2% | 108463 | 62341 | 329057 | 280020 | 1421452 | 357023 | 1681952 | 18492 |  |  | EF-D2O-1-9 | 2.547% | 1.464% | 7.727% | 6.575% | 33.38% | 8.383% | 39.49% | 0.4342% | 0% | 0% |  | 1.223% | 2.915% | -0.07874% | 17.17% | 76.1% | EF-D2O-1-9 | 1.257% | 2.995% | -0.08091% | 17.64% | 78.19%
2016-08-11 | 35 | EF-D2O-1-3-VT(1) | 500 | 1 | 500 | 55618810 | 96244144 | 37842 | 108896 | 96.79% | 6109 | 15998 | 35959 | 19300 | 11702 | 6901 | 9435 |  |  |  | EF-D2O-1-3 | 5.796% | 15.18% | 34.12% | 18.31% | 11.1% | 6.547% | 8.951% | 0% | 0% | 0% |  | 26.75% | 14.96% | 1.577% | 13.41% | 17.25% | EF-D2O-1-3 | 36.18% | 20.23% | 2.133% | 18.14% | 23.33%
2016-08-11 | 36 | EF-D2O-1-7-VT(1) | 500 | 1 | 500 | 49513965 | 95236545 | 1137350 | 829690 | 97.82% | 24673 | 29774 | 87943 | 94302 | 236434 | 88377 | 248749 | 1352 |  |  | EF-D2O-1-7 | 3.04% | 3.669% | 10.84% | 11.62% | 29.13% | 10.89% | 30.65% | 0.1666% | 0% | 0% |  | 3.666% | 6.431% | 1.336% | 22.3% | 59.06% | EF-D2O-1-7 | 3.951% | 6.93% | 1.44% | 24.03% | 63.64%
2016-08-11 | 37 | CD4 10% in He | 100 | 500 | 0.2 | 4969773 | 12400946 |  | 678257 | 98.35% | 16013 |  | 41052 |  | 262550 |  | 346191 | 1253 |  |  | CD4 | 2.401% | 0% | 6.154% | 0% | 39.36% | 0% | 51.9% | 0.1878% | 0% | 0% |  | 0% | 0% | 0% | 0% | 100% | CD4 | 0% | 0% | 0% | 0% | 100%
2016-08-11 | 38 | CH3D 7psi, diluted with air 1:10 | 10 | 500 | 0.02 | 6960597 | 16490428 |  | 2473196 | 98.1% | 93920 | 235103 | 890275 | 1191504 | 15483 | [5 empty] | CH3D | 3.871% | 9.69% | 36.69% | 49.11% | 0.6381% | 0% | 0% | 0% | 0% | 0% |  | 18.66% | 48.92% | 0.6381% | 0% | 0% | CH3D | 27.35% | 71.71% | 0.9356% | 0% | 0%
2016-08-11 | 39 |  |  | 1 | 0 | [16 empty] | #DIV/0! | #DIV/0! | #DIV/0! | #DIV/0! | #DIV/0! | #DIV/0! | #DIV/0! | #DIV/0! | #DIV/0! | #DIV/0!
2016-08-11 | 40 |  |  | 1 | 0 | [16 empty] | #DIV/0! | #DIV/0! | #DIV/0! | #DIV/0! | #DIV/0! | #DIV/0! | #DIV/0! | #DIV/0! | #DIV/0! | #DIV/0!
[21 empty] | isotopologue | 14 | 15 | 16 | 17 | 18 | 19 | 20 | 21 | 22 | 23
[19 empty] | 17 | A matrix | CH4 | 8.359% | 40.86% | 50.05% | 0.6888% | 0% | 0.03775% | 0% | 0% | 0% | 0%
[19 empty] | 38 |  | CH3D | 3.871% | 9.69% | 36.69% | 49.11% | 0.6381% | 0% | 0% | 0% | 0% | 0%
[19 empty] | 5 |  | CH2D2 | 2.405% | 4.485% | 13.99% | 30.22% | 48.24% | 0.6634% | 0% | 0% | 0% | 0%
[19 empty] | 26 |  | CHD3 | 2.235% | 2.23% | 4.435% | 21.45% | 20.41% | 48.83% | 0.4139% | 0% | 0% | 0%
[19 empty] | 37 |  | CD4 | 2.401% | 0% | 6.154% | 0% | 39.36% | 0% | 51.9% | 0.1878% | 0% | 0%
[33 empty] | raw | [5 empty] | normalized
[19 empty] | 15 | b matrix | (tp1) | [11 empty] | CH4 | CH3D | CH2D2 | CHD3 | CD4 |  | CH4 | CH3D | CH2D2 | CHD3 | CD4
[19 empty] | 29 |  | EF-D2O-1-2 | 7.745% | 35.09% | 57.17% | 0% | 0% | 0% | 0% | 0% | 0% | 0% |  | 57.17% | 0% | 0% | 0% | 0% | EF-D2O-1-2 | 100% | 0% | 0% | 0% | 0%
[19 empty] | 35 |  | EF-D2O-1-3 | 5.796% | 15.18% | 34.12% | 18.31% | 11.1% | 6.547% | 8.951% | 0% | 0% | 0% |  | 26.75% | 14.96% | 1.577% | 13.41% | 17.25% | EF-D2O-1-3 | 36.18% | 20.23% | 2.133% | 18.14% | 23.33%
[19 empty] | 31 |  | EF-D2O-1-4 | 4.685% | 11.46% | 21.81% | 18.87% | 18.69% | 7.359% | 17.13% | 0% | 0% | 0% |  | 13.3% | 14.84% | 2.629% | 15.07% | 33% | EF-D2O-1-4 | 16.87% | 18.83% | 3.334% | 19.12% | 41.85%
[19 empty] | 30 |  | EF-D2O-1-5 | 4.133% | 8.182% | 17.76% | 19.23% | 19.64% | 10.41% | 20.63% | 0% | 0% | 0% |  | 9% | 14.77% | -0.3576% | 21.33% | 39.76% | EF-D2O-1-5 | 10.65% | 17.48% | -0.4233% | 25.24% | 47.05%
[19 empty] | 33 |  | EF-D2O-1-6(1) | 4.08% | 6.991% | 16.63% | 17.36% | 20.58% | 10.67% | 23.69% | 0% | 0% | 0% |  | 8.253% | 13.23% | -1.84% | 21.86% | 45.64% | EF-D2O-1-6(1) | 9.471% | 15.18% | -2.111% | 25.09% | 52.37%
[19 empty] | 32 |  | EF-D2O-1-6(2) | 3.807% | 6.632% | 17.88% | 16.08% | 21.89% | 9.773% | 23.94% | 0% | 0% | 0% |  | 9.836% | 11.9% | -0.3532% | 20.02% | 46.13% | EF-D2O-1-6(2) | 11.24% | 13.59% | -0.4035% | 22.87% | 52.7%
[19 empty] | 36 |  | EF-D2O-1-7 | 3.04% | 3.669% | 10.84% | 11.62% | 29.13% | 10.89% | 30.65% | 0.1666% | 0% | 0% |  | 3.666% | 6.431% | 1.336% | 22.3% | 59.06% | EF-D2O-1-7 | 3.951% | 6.93% | 1.44% | 24.03% | 63.64%
[19 empty] | 25 |  | EF-D2O-1-8 | 2.521% | 2.919% | 10.01% | 10.2% | 30.2% | 10.54% | 33.23% | 0.3713% | 0% | 0% |  | 3.056% | 5.386% | 0.595% | 21.59% | 64.03% | EF-D2O-1-8 | 3.229% | 5.69% | 0.6286% | 22.81% | 67.64%
[19 empty] | 34 |  | EF-D2O-1-9 | 2.547% | 1.464% | 7.727% | 6.575% | 33.38% | 8.383% | 39.49% | 0.4342% | 0% | 0% |  | 1.223% | 2.915% | -0.07874% | 17.17% | 76.1% | EF-D2O-1-9 | 1.257% | 2.995% | -0.08091% | 17.64% | 78.19%
normalized
[37 empty] | time (h) |  | CH4 | CH3D | CH2D2 | CHD3 | CD4
[37 empty] | 164 | EF-D2O-1-2 | 100% | 0% | 0% | 0% | 0%
[37 empty] | 190.6667 | EF-D2O-1-3 | 36.18% | 20.23% | 2.133% | 18.14% | 23.33%
[37 empty] | 283.5 | EF-D2O-1-4 | 16.87% | 18.83% | 3.334% | 19.12% | 41.85%
[37 empty] | 427.25 | EF-D2O-1-5 | 10.65% | 17.48% | -0.4233% | 25.24% | 47.05%
[37 empty] | 450.8333 | EF-D2O-1-6 | 10.35% | 14.39% | -1.257% | 23.98% | 52.54%
[37 empty] | 597.75 | EF-D2O-1-7 | 3.951% | 6.93% | 1.44% | 24.03% | 63.64%
[37 empty] | 617.3333 | EF-D2O-1-8 | 3.229% | 5.69% | 0.6286% | 22.81% | 67.64%
[37 empty] | 836 | EF-D2O-1-9 | 1.257% | 2.995% | -0.08091% | 17.64% | 78.19%
absolute abundance
[37 empty] | time (h) | (mol/kg fl.) | CH4 | CH3D | CH2D2 | CHD3 | CD4 | TCH4
[37 empty] | 164 | EF-D2O-1-2 | 3.752e-06 | 0 | 0 | 0 | 0 | 3.752e-06
[37 empty] | 190.6667 | EF-D2O-1-3 | 3.1359e-05 | 1.7534e-05 | 1.8487e-06 | 1.5719e-05 | 2.0219e-05 | 8.668e-05
[21 empty] | ADD PLOT OF TOTAL MASS GENERATED (CONC*VOLUME REMAINING + SumC*Vwithdrawn), note doesn't account for any cracking of C2-C5 | [15 empty] | 283.5 | EF-D2O-1-4 | 3.9692e-05 | 4.4306e-05 | 7.8456e-06 | 4.4987e-05 | 9.849e-05 | 0.00023532
[37 empty] | 427.25 | EF-D2O-1-5 | 4.2135e-05 | 6.9129e-05 | -1.6743e-06 | 9.9859e-05 | 0.00018613 | 0.00039558
[37 empty] | 450.8333 | EF-D2O-1-6 | 3.3022e-05 | 4.5876e-05 | -4.0101e-06 | 7.6466e-05 | 0.00016755 | 0.0003189
[37 empty] | 597.75 | EF-D2O-1-7 | 3.2602e-05 | 5.7192e-05 | 1.1885e-05 | 0.00019835 | 0.00052523 | 0.00082525
[37 empty] | 617.3333 | EF-D2O-1-8 | 4.2798e-05 | 7.5417e-05 | 8.3319e-06 | 0.00030234 | 0.00089661 | 0.0013255
[37 empty] | 836 | EF-D2O-1-9 | 4.3657e-05 | 0.00010405 | -2.8104e-06 | 0.0006128 | 0.002716 | 0.0034737

## ForThesisAppB
Expt: | EF-D2O-1 | ("DIPPIE-1")
|  |  |  | GC-TCD conc. | Purge & Trap GC-(TCD??)-FID concentrations, umol/kg fl. | [15 empty] | Gravim. | electrode
Sam # | Name | Time | Temp | HYDROGEN | METHANE | CARBON DIOXIDE | ETHYLENE | ETHANE | PROPYLENE | PROPANE | METHANETHIOL | ISOBUTANE | 1-BUTENE | n-BUTANE | NEOPENTANE | ISOPENTANE | 1-PENTENE | n-PENTANE | 1-HEXENE | n-HEXANE | H2S | pH | C1/C2 | C1/C2-C4
|  | hours | (°C) | umol/kg fl. | umol/kg fl. | mmol/kg fl. | umol/kg fl. | [13 empty] | mol/kg fl. | 25 °C, 1 atm
1 | AVE | 19 | 200 |  | 1.192 | 4.7585 | 0.14943 | 0.388 | 0.3236 | 0.5842 |  |  | 9.284 | 0.5596 | 2.174 |  | 0.4377 | 0.4626 | 4.22 | 0.5699 |  |  | 3.0722 | 0.10701
2 | AVE | 164 | 200 |  | 3.752 | 10.795 | 0.22075 | 0.9201 | 0.51039 | 1.459 |  |  | 5.95 | 1.1725 | 4.181 |  | 0.59625 | 0.9875 | 1.0254 | 1.1255 |  |  | 4.0778 | 0.37475
3 | AVE | 190.6667 | 300 | 72.6 | 86.68 | 21.87 | 4.6793 | 20.0829 | 5.9795 | 16.715 |  |  | 28.895 | 14.65 | 4.7625 |  | 5.2785 | 15.525 | 7.2079 | 3.175 |  |  | 4.3161 | 1.0041
4 | AVE | 283.5 | 300 | 183.335 | 235.32 | 45.7715 | 8.6455 | 76.86 | 12.41 | 54.125 | 44.35 | 8.83 | 35.065 | 41.27 | 2.8992 |  | 14.715 | 40.3745 | 19.06 | 9.0113 |  |  | 3.0617 | 0.86226
5 | AVE | 427.25 | 300 | 289.65 | 395.575 | 65.46 | 7.7059 | 158.95 | 15.145 | 103.365 | 52.621 | 27.805 | 32.1512 | 72.565 | 5.6235 |  | 29.4145 | 66.475 |  | 17.6495 |  |  | 2.4887 | 0.85511
6 | AVE | 450.8333 | 325 | 353.225 | 318.9 | 44.745 | 9.3291 | 134.55 | 18.8385 | 84.85 |  | 19.1745 | 39.5605 | 61.485 | 2.8406 |  | 23.639 | 55.387 |  | 13.4595 |  |  | 2.3701 | 0.88964
7 | AVE | 597.75 | 325 | 585.5 | 825.255 | 45.335 | 11.709 | 417.1995 | 29.7995 | 243.75 | 38.615 | 54.765 | 38.465 | 147.735 | 7.5138 |  | 54.1085 | 118.61 | 47.5735 | 32.1437 |  |  | 1.9781 | 0.85049
8 | AVE | 617.3333 | 350 | 717.7 | 1325.495 | 54.4105 | 24.68 | 673.2525 | 63.975 | 364.85 | 52.504 | 66.611 | 60.505 | 208.685 | 11.3015 | 8.842 | 66.97 | 153.377 | 42.166 | 34.23 |  |  | 1.9688 | 0.88937
9 | AVE | 836 | 350 | 820.65 | 3473.68 | 51.158 | 12.0774 | 1638.9 | 56.8178 | 931.08 | 77.7378 | 216.54 | 52.3185 | 500.645 | 29.4446 | 4.5338 | 216.893 | 365.433 | 202.423 | 48.081 |  | 5.487 | 2.1195 | 0.9999
|  | 1 | 2 | 3 | 4 | 5 | [17 empty] | 6